## Tabelle1
Qty | Bestellt | Bestellen | Value | Device | Package | Parts | Description | AVAILABILITY | DESCRIPTION | MF | MP | MPN | FARNELL | Mouser | PACKAGE | PRICE | PROD_ID | VALUE
1 | 2 | 10 | 2KBP02M | 2KBP | 2KBP | B1 | RECTIFIER
1 |  | 5 | CH291-1220LF | CH291-1220LF | CH291-1220LF | BAT1 | Battery Holder, SMT, 12mm | [5 empty] | 2064722
1 |  | 5 | CMI-9655S-SMT | KTG0905CL | KTG0905CL | BZ1
36 | 100 | 0 | 100nF | C-EUC0603 | C0603 | C1, C2, C3, C4, C5, C6, C9, C10, C12, C13, C14, C17, C18, C20, C21, C23, C24, C26, C28, C29, C30, C34, C35, C36, C39, C40, C41, C42, C43, C46, C47, C48, C49, C54, C55, C57 | CAPACITOR, European symbol
1 | - | 20 | 10uF | CPOL-EUC/6032-28R | C/6032-28R | C11 | POLARIZED CAPACITOR, European symbol | [6 empty] | TPSC106K016R0500
4 |  |  | 18pF | C-EUC0603 | C0603 | C15, C16, C52, C53 | CAPACITOR, European symbol
1 | 5 | 0 | 220uF/35V | CPOL-EU150CLZ-0810 | 150CLZ-0810 | C19 | POLARIZED CAPACITOR, European symbol
2 |  | 5 | 100uF/16V lowESR | CPOL-EUD/7343-31R | D/7343-31R | C22, C25 | POLARIZED CAPACITOR, European symbol
1 |  | 10 | 10uF, GRM21BC81E106KE5L | C-EUC0805 | C0805 | C27 | CAPACITOR, European symbol
1 | 5 | 5 | 4,7uF lowESR 50V | CPOL-EUD/7343-31R | D/7343-31R | C31 | POLARIZED CAPACITOR, European symbol
1 | 10 | 50 | 10nF/100V | C-EUC0603 | C0603 | C32 | CAPACITOR, European symbol
2 | 5 | 10 | 10uF/16V | CPOL-EUC/6032-28R | C/6032-28R | C33, C45 | POLARIZED CAPACITOR, European symbol
1 | 3 | 0 | 1000uF/50V | CPOL-EUE5-13 | E5-13 | C37 | POLARIZED CAPACITOR, European symbol
1 | 10 |  | 1uF/16V | CPOL-EUA/3216-18R | A/3216-18R | C38 | POLARIZED CAPACITOR, European symbol
1 |  | - | 10nF/50V | C-EUC0603 | C0603 | C44 | CAPACITOR, European symbol
2 |  | 10 | 2,2uF | CPOL-EUCT3216 | CT3216 | C50, C51 | POLARIZED CAPACITOR, European symbol
1 |  | 10 | 0,33uF/100V | C-EUC1206 | C1206 | C56 | CAPACITOR, European symbol
2 |  | 10 | 220pF | C-EUC0603 | C0603 | C58, C59 | CAPACITOR, European symbol
2 |  | 10 | 12,5pF | C-EUC0603 | C0603 | C7, C8 | CAPACITOR, European symbol
1 | 10 | Ersatz BAT54C | BAT54 | BAT54 | SOT23 | D1 | Schottky Diodes
1 | 5 | 5 | SMB27 | SCHOTTKY-DIODESMD | SMB | D12 | Schottky Diode
1 |  | 10 | BAT54C | BAT54C | SOT23 | D16 | Schottky Diodes
1 |  | 10 | BAT54A | BAT54A | SOT23 | D17 | Schottky Diodes
1 | 5 | 5 | MBRD650CT | MBRD650CT | DPACK_3 | D2
1 | 10 | 0 | BZV50C5V6 | ZENER-DIODESOD80C | SOD80C | D3 | Z-Diode
4 | 10 | 10 | SMB15A | SMB15A | SMB | D4, D5, D6, D8
1 | 10 | 100 | BAV99 | BAV99 | SOT23 | D7
3 | 10 | 10 | SMB6.8 | SCHOTTKY-DIODESMD | SMB | D9, D10, D11 | Schottky Diode
1 | 3 | 2 | TME0505S | TME0505S | NME | DC1 | DC-DC CONVERTER
1 | 10 | 0 | 250mA | RXEF0252 | RXEF025-2 | F1
7 |  | 0 |  | FERITTE-CHIP-BEAD | R805 | FB1, FB2, FB3, FB4, FB5, FB6, FB7
2 |  | - | FIDUCIAL1X2 | FIDUCIAL1X2 | FIDUCIAL-1X2 | FID1, FID2 | Fiducial Alignment Points
1 |  | - | STM32F107 | G80_SOC | LQFP100 | IC1 | The G80 System on Chip (SoC) is a powerful, low cost 100 pin chipset running the .NET Micro Framework (NETMF) technology. It is programmed using Microsoft's Visual Studio using C# or Visual Basic which allows developers to take advantage of the extensive built-in NETMF libraries and our added extensions. There are no additional licensing fees and all development tools and SDKs are included.
3 |  | 10 | 74HC14D | 74HC14D | SO14 | IC10, IC12, IC13 | Hex schmitt trigger INVERTER
1 | 3 | 5 | SFH6186-3 | SHF6186-3 | SO-6/4 | IC11
1 | 5 | 0 | P82B96TD,118 | P82B96'SO8' | SO08 | IC15 | I2C Buffer mit separatem RX und TX Ausgang
1 | 5 | 0 | USBLC6-2SC6 | USBLC6-2SC6 | SO23-6L | IC17 | Very low capacitance ESD protection
1 | 0 | 5 | MAX3387E | MAX3387E | SSOP24 | IC18
1 | 5 | 0 | TPS2041B | TPS2041B | SOT23-5 | IC2
1 | 0 | 10 | 24AA025E48T-I/SN | 24AA01SM | SO-08M | IC3 | Serial EEPROM |  |  | MICROCHIP |  | 24AA01-I/SN | 1331268 | 92C6793
1 | 0 | 5 | EN28J60SS | EN28J60SS | SSOP28 | IC4
1 |  | 5 | MC33269DT3.3 | MC33269DT3.3 | D-PAK | IC5
1 |  | 10 | BA7824FP-E2 | 7824DT | TO252 | IC6 | Positive VOLTAGE REGULATOR
3 |  | 10 | NUD3105 | NUD3105 | SOT23 | IC7, IC14, IC16
1 | 2 | 2 | LM2267TJ-ADJ | LM22678 | TO263-7 | IC8 | LM22678-ADJ von National Semiconductor
1 | 3 | 5 | TI_SN65HVD3080E | TI_SN65HVD3080E | TI_SN65HVD3080E | IC9
1 | 20 | 10 | Reset | PINHD-1X2 | 1X02 | JP1 | PIN HEADER
1 |  | - | LDR1 | PINHD-1X2 | 1X02 | JP10 | PIN HEADER
1 |  | - | BLV | PINHD-1X2 | 1X02 | JP11 | PIN HEADER
2 |  | - | RS484Abschluss | PINHD-1X2 | 1X02 | JP2, JP3 | PIN HEADER
1 | 5 | 0 | R點kmeldung | PINHD-1X6 | 1X06 | JP4 | PIN HEADER
2 |  | - | AC/DC | PINHD-1X2 | 1X02 | JP5, JP6 | PIN HEADER
1 |  | - | Boot0 | PINHD-1X2 | 1X02 | JP7 | PIN HEADER
1 |  | - | LDR0 | PINHD-1X2 | 1X02 | JP8 | PIN HEADER
1 |  | - | Boot1 | PINHD-1X2 | 1X02 | JP9 | PIN HEADER
3 | 3 | 6 | G6K-2F | G6K-2F | G6K-2F | K1, K2, K3 | Low Signal Relay |  |  | OMRON COMPONENTS USA |  | G6K-2F DC24 | 1690427 | 36K7467
1 | 3 | 5 | 15礖 5A | WE-PD_L/XL/XXL | WE-PD_L/XL/XXL | L1 | SMD-Shielded Power Inductors WE-PD
1 |  | 10 | RN112-02/02 | RN112-2/02 | RN112 | L2
2 | 10 | 0 | 6A,10N | DSS6NZ82A103 | T-FILTERSIL | LCL1, LCL2
1 |  | 0 | OC\ | LEDCHIPLED_0603 | CHIPLED_0603 | LED1 | LED
1 |  | 0 | VBUS | LEDCHIPLED_0603 | CHIPLED_0603 | LED2 | LED
1 |  | 0 | LED_+3V3 | LEDCHIPLED_0603 | CHIPLED_0603 | LED3 | LED
1 |  | 0 | LED +5V | LEDCHIPLED_0603 | CHIPLED_0603 | LED4 | LED
1 |  | 0 | LED +24V | LEDCHIPLED_0603 | CHIPLED_0603 | LED5 | LED
1 |  | 0 | ROHS_LOGO | ROHS_LOGO | ROHS_LOGO_0.18_IN | LOGO1 | Restriction of Hazardous Substances (RoHS) Logo
3 | 6 | 3 | HCPL0600 | HCPL0600 | SOIC08 | OK1, OK2, OK3 | HEWLETT PACKARD OPTO COUPLER |  |  | AGILENT TECHNOLOGIES |  | HCPL-0600-000E | 9994696 | 88H7774
1 |  | 2 | 12MHz | CRYSTALCTS406 | CTS406 | Q1 | CRYSTAL | [5 empty] | unknown | unknown
1 |  | 5 | 32.768kHz | CRYSTALS-NOGND-CFPX-217 | 3.2X1.5-2-PAD | Q2 | CRYSTALS CAN NOT GROUNDED
1 |  | 2 | 25MHz | CRYSTALCTS406 | CTS406 | Q3 | CRYSTAL | [5 empty] | unknown | unknown
1 |  | 10 | NTR4003NT1G | MOSFET-NCH-BSS138 | SOT23-3 | Q4 | N-channel MOSFETs | [9 empty] | TRANS-00830 | 220mA/50V/3.5O
3 | 10 | 10 | 0R | R-EU_R1206 | R1206 | R19, R21, R22 | RESISTOR, European symbol
2 | 100 | 0 | 0R | R-EU_R0603 | R0603 | R63, R65 | RESISTOR, European symbol
2 | 100 | 0 | 100k | R-EU_R0603 | R0603 | R7, R55 | RESISTOR, European symbol
6 |  | 0 | 100R | R-EU_R0603 | R0603 | R6, R14, R36, R52, R54, R56 | RESISTOR, European symbol
25 |  | 0 | 10k | R-EU_R0603 | R0603 | R1, R4, R10, R11, R17, R18, R28, R29, R31, R42, R43, R45, R51, R57, R58, R59, R60, R61, R62, R66, R67, R68, R69, R70, R71 | RESISTOR, European symbol
2 |  | 0 | 1k | R-EU_R0603 | R0603 | R8, R12 | RESISTOR, European symbol
1 |  | 0 | 1k2 | R-EU_R0603 | R0603 | R64 | RESISTOR, European symbol
3 |  | 0 | 1K5 | R-EU_R0603 | R0603 | R41, R47, R48 | RESISTOR, European symbol
1 |  | 100 | 2,32k | R-EU_R0603 | R0603 | R23 | RESISTOR, European symbol
1 |  | 0 | 220R | R-EU_R0603 | R0603 | R15 | RESISTOR, European symbol
2 |  | 0 | 270R | R-EU_R0603 | R0603 | R32, R33 | RESISTOR, European symbol
2 |  | 0 | 2k2 | R-EU_R0603 | R0603 | R5, R44 | RESISTOR, European symbol
3 |  | 0 | 330R | R-EU_R0603 | R0603 | R9, R20, R30 | RESISTOR, European symbol
2 |  | 100 | 33R | R-EU_R0603 | R0603 | R34, R35 | RESISTOR, European symbol
5 |  | 0 | 470R | R-EU_R0603 | R0603 | R13, R16, R40, R49, R50 | RESISTOR, European symbol
1 |  | 0 | 47k | R-EU_R0603 | R0603 | R2 | RESISTOR, European symbol
4 |  | 0 | 49R9 | R-EU_R0603 | R0603 | R24, R25, R26, R27 | RESISTOR, European symbol
1 |  | 0 | 4k7 | R-EU_R0603 | R0603 | R3 | RESISTOR, European symbol
1 |  | 0 | 820R | R-EU_R0603 | R0603 | R46 | RESISTOR, European symbol
1 | 10 | - | S10K30 | S10K17 | S10K17 | R53 | VARISTOR
1 | 2 | 3 | DM3AT-SF-PEJM5 | DM3AT-SF-PEJM5 | HRS_DM3AT-SF-PEJM5 | SD1 | DM3 Series 8 Position Right Angle SMT Push Push Ejection MicroSD Card Connector | Good | DM3%20Series%208%20Position%20Right%20Angle%20SMT%20Push%20Push%20Ejection%20MicroSD%20Card%20Connector | Hirose | DM3AT-SF-PEJM5 |  |  |  | None | 1.97 USD
1 |  | 2 | Power | 180G-2 | 180G-2 | ST1 | WEIDMUELLER CLAMP CONNECTOR | [5 empty] | unknown | unknown
1 |  | - | COM3 | JST-EH5 | JST-EH5 | ST10 | Einbau-Stecker Fa. JST Typ EH 5pol, RM 2.5mm
1 |  | - | COM2 | JST-EH5 | JST-EH5 | ST11 | Einbau-Stecker Fa. JST Typ EH 5pol, RM 2.5mm
1 |  |  | Extern 1 | PINHD-2X8 | 2X08 | ST12 | PIN HEADER
1 |  | - | COM4 | JST-EH5 | JST-EH5 | ST13 | Einbau-Stecker Fa. JST Typ EH 5pol, RM 2.5mm
1 |  |  | Extern 2 | PINHD-2X8 | 2X08 | ST14 | PIN HEADER
1 |  | 5 | MINI-USB-SHIELD-UX60A-MB-5ST | MINI-USB-SHIELD-UX60A-MB-5ST | UX60A-MB-5ST | ST15 | MINI USB Connector | [5 empty] | unknown | unknown
1 |  | - | Lüfter | JST-EH2 | JST-EH2 | ST16
1 |  | 6 | RL1 | 180G-3 | 180G-3 | ST2 | WEIDMUELLER CLAMP CONNECTOR | [5 empty] | unknown | unknown
1 |  | - | RL2 | 180G-3 | 180G-3 | ST3 | WEIDMUELLER CLAMP CONNECTOR | [5 empty] | unknown | unknown
1 |  | - | RL3 | 180G-3 | 180G-3 | ST4 | WEIDMUELLER CLAMP CONNECTOR | [5 empty] | unknown | unknown
1 |  | 2 | Inputs | 180G-6 | 180G-6 | ST5 | WEIDMUELLER CLAMP CONNECTOR | [5 empty] | unknown | unknown
1 |  | 2 | HOST | 180G-4 | 180G-4 | ST6 | WEIDMUELLER CLAMP CONNECTOR | [5 empty] | unknown | unknown
1 |  | 2 | J1011F01P | J1011F01P | J1 | ST7 | PULSEJACK (TM) 1x1 Tab-UP RJ45 | [5 empty] | unknown | unknown
1 | 2 | 10 | 52745-2090 | 52745-2090 | 52745-2090 | ST8 | FFC/FPC-to-Board 0.50mm (.020) SMT Top Contact" |  |  | WALDOM/MOLEX |  | 52745-2090 | unknown | 38C9891
1 |  | 5 | 47346-0001 | 47346-0001 | MOLEX_47346-0001 | ST9 | CONN RCPT 5POS MICRO USB R/A SMD | Good | Micro-USB%20B%20Receptacle%20with%20Flange%2C%20Bottom%20Mount%2C%20SMT%2C%20Lead-Free | Molex | 47346-0001 |  |  |  | None | 0.54 USD
1 | 100 | 0 | BC846 | BC846 | SOT23 | T1 | NPN TRANSISTOR
1 |  | 0 | BC846 | BC846-NPN-SOT23-BEC | SOT23-BEC | T2 | NPN Transistror